## Sheet1
Fl | 1280 | 1000
Fs | 320 | 200 | je malo manj kot premer zrcala (jaz sem privzel kar premer zrcala)
D | 320 | 200
SACT-mala_polos | 84.9 | 72
offset | 5.1979 | 2.88 | mm | ZAMIK
Offset = Sact * (D - Sact) / 4 * (FL - FS)
Primer dimenzioniranja teleskopa Newton
D - premer pri. zrcala = 320 mm
z - f/D svetlobna moč = 4
pl - polje linearnosti, odprtina (14-44 mm) = 32 mm
(D/2 + Ft) - razdalja od optične osi do gorišča
pravokotno izven tubusa
Ft (ali FP) - točka gorišča izven tubusa = 75 mm
--------- izračuni -------------------------------------
f - goriščna razdalja = D*z = 1280 mm
d - dolžina cevi = D*z - (D/2 + Ft) = 1045 mm
D2 - mala os sekundarnega eliptičnega zrcala
D2 = ( (D/2 + Ft)/(D*z)*D ) + (pl*((D*z) - (D/2 + Ft))/(D*z) ) = 84,9 mm
vidno polje = 2*(atan((pl/2)/(D*z) ) ) = 1,43 stopinje
Prekrivanje sekundarca v % (izgube) = 100*(D2/D) = | [6 empty] | h | 100 | mm | Za l sem privzel D, je večinoma nekaj manj
= 100 *((((D/2 + Ft)/(D*z)*D ) + (pl*((D*z) - (D/2 + Ft))/(D*z)))/D) = 27 % | [6 empty] | R=2*f | 2000 | mm | Za d sem privzel nekaj manj kot 2", 40mm
[7 empty] | d | 40 | mm
********************* |  | 15 % idealno |  |  |  | e=(h*h)/(2*R) = | 2.5 |  |  |  | prekrivanje | 0.13158 | 0.36273
D. Secondary Mirror Offset | [10 empty] | 0.26562
[6 empty] | L = | 71900
Offset = Sact * (D - Sact) / 4 * (FL - FS) | [5 empty] | M = | 1835
[6 empty] | N = | 2155
Example: | [5 empty] | a = | 72.5468 | mm | mala polos sek zrcala
Offset = 2.6" *(12.5" - 2.6") / (4 * (60" - 12.4")) = .13" |  |  |  |  | Zamik= | DELTA_offset = | 2.9091 | mm | ZA BRCARJA SANDIJA
R na sliki je ukrivljenost zrcala = 2*gorišče
D = 12.5"
glede a 1.maj 2010
FR = 4.8 | [6 empty] | h | 200 | mm | Za l sem privzel D, je večinoma nekaj manj
[7 empty] | R=2*f | 4000 | mm | Za d sem privzel nekaj manj kot 2", 40mm
FL = 12.5" * 4.8 = 60" | [6 empty] | d | 40 | mm
[6 empty] | e=(h*h)/(2*R) = | 5 |  |  |  | prekrivanje | 0.079949 | 0.28275
FS = 12.4"
[6 empty] | L = | 223800
PS = 60" - 12.4" = 47.6" | [5 empty] | M = | 3630
[6 empty] | N = | 4350
PT (measured) = 53.5" | [5 empty] | a = | 113.1012 | mm | mala polos sek zrcala
[5 empty] | Zamik= | DELTA_offset = | 5.1023 | mm
Sact = 2.6" | [5 empty] | R na sliki je ukrivljenost zrcala = 2*gorišče
Eyepiece focal length = 35mm
glede a 1.maj 2010
Apparent FOV = 68 degrees | [6 empty] | h | 50 | mm | Za l sem privzel D, je večinoma nekaj manj
[7 empty] | R=2*f | 1000 | mm | Za d sem privzel nekaj manj kot 2", 40mm
B. Secondary Mirror Size | [6 empty] | d | 40 | mm
[6 empty] | e=(h*h)/(2*R) = | 1.25 |  |  |  | prekrivanje | 0.27268 | 0.52219
Smin = D * FS / FL
[6 empty] | L = | 25950
Sreq = Smin + (DF * PS / FL) | [5 empty] | M = | 937.5
[6 empty] | N = | 1057.5
Example: | [5 empty] | a = | 52.219 | mm | mala polos sek zrcala
[5 empty] | Zamik= | DELTA_offset = | 1.5705 | mm
Smin = 12.5" * 12.4" / 60" = 2.58" | [5 empty] | R na sliki je ukrivljenost zrcala = 2*gorišče | [8 empty] | 0.2
Assuming a desired DF = .5" diameter,
Parameter overview:
Sreq = 2.58" + (.50" * 47.6" / 60") = 2.97"
[14 empty] | Primary diameter | 250 mm
(Note in the example above that the secondary mirror's actual | [13 empty] | Focal length | 1500 mm
size is just barely above the minimum calculated size and therefore | [13 empty] | Secondary diameter | 50 mm
will not produce the desired 100% illuminated field.) | [13 empty] | Focal plane to tube axis | 210 mm
[6 empty] | glede a 1.maj 2010 | [7 empty] | Tube outer diameter | 318 mm
C. Secondary Shadow Diameter | [6 empty] | h | 125 | mm | Za l sem privzel D, je večinoma nekaj manj |  |  |  | Primary face to focuser axis | 1290 mm
[7 empty] | R=2*f | 3000 | mm | Za d sem privzel nekaj manj kot 2", 40mm |  |  |  | Focuser axis to front | 150 mm
SD = Sact - (2 * PS * TAN(RFOV/2)) | [6 empty] | d | 20 | mm |  |  |  |  | Tube length | 1540 mm
[6 empty] | e=(h*h)/(2*R) = | 2.6042 |  |  |  | prekrivanje | 0.055218 | 0.23499 | Required diagonal offset | 2.08 mm
Example: | [13 empty] | 100% illuminated area | 17.4 mm (0.67 °)
[6 empty] | L = | 87447.9167 | [6 empty] | 75% illuminated area | 34.8 mm (1.34 °)
FL = 12.5" * 4.8 * 25.4 mm/inch = 1524 mm | [5 empty] | M = | 2764.7917 | [6 empty] | Useful magnification | 35.7 - 492 x | 35.7143
[6 empty] | N = | 3224.7917 | [6 empty] | Useful eyepieces | 42 - 3 mm
Magnification = 1524mm divided by 35mm = 43.5X | [5 empty] | a = | 58.7465 | mm | mala polos sek zrcala |  |  |  |  | FoV (50 deg eyepiece) | 1.4 – 0.1 deg
[5 empty] | Zamik= | DELTA_offset = | 2.2559 | mm | [5 empty] | Coma coefficient | 5.2 µ/mm
RFOV = 68 degrees divided by 43.5 = 1.56 degrees | [5 empty] | R na sliki je ukrivljenost zrcala = 2*gorišče | [7 empty] | http://www.atmpage.org/contrib/Marvelde/gettingStarted/
Shadow Diameter = 2.6" - (2 * (47.6") * TAN(1.56/2)) = 1.3" diameter | [13 empty] | http://www.laughton.com/paul/rfo/obs/obs.html
(note that this is half the actual diameter of the secondary mirror.)
***********************************
FR = focal ratio, equal to the focal length divided by the
diameter of the primary mirror (typically shown as f/4.8, f/6,
f/10, etc.).
FS = the distance from the centerline of the telescope tube
to the focal plane (you can determine the height of the focal
plane by taping a piece of waxed paper across the drawtube and
then racking the drawtube in or out until the star images seen
projected onto the wax paper are as pin-pointed as possible).

## Sheet2
11.3157
11.7743 | 9.5
28.5714